## Sheet1
Sr. No. | Reference Designation | Value | Manufacturer | Manufacturer Part Number | Description | Package | Type
1 | C1 | 100uF | Vishay | 597D107X0035F2T | Surface Mount Tantalum Capacitor, TANTAMOUNT®, 100 µF, 35 V, 3024 [7660 Metric], ± 20%, 0.1 ohm, F | 3024[7660 Metric] | SMD
2 | C2 | 220uF | Murata | GRM31CR60J227ME11L | SMD Multilayer Ceramic Capacitor, 220 µF, 6.3 V, 1206 [3216 Metric], ± 20%, X5R, GRM Series | 1206 [3216 Metric] | SMD
3 | C3,C4,C5,C6 | 22pF | Kemet | C0603C220D5GACTU | MLCC CAPACITOR, 22PF, 50V, C0G, 0.5PF, 0603 | 0603[1608 Metric] | SMD
4 | C7 | 1uF | Kemet | C0603C105K3RACTU | SMD Multilayer Ceramic Capacitor, 1 µF, 25 V, 0603 [1608 Metric], ± 10%, X7R, C Series KEMET | 0603 [1608 Metric] | SMD
5 | C8,C9,C10,C11,C12,C13 | 0.1uF | Kemet | C0603C104J5RACAUTO | SMD Multilayer Ceramic Capacitor, AEC-Q200, 0.1 µF, 50 V, 0603 [1608 Metric], ± 5%, X7R | 0603[1608 Metric] | SMD
6 | C14 | 4.7uF | Murata | GRM188R61E475KE11D | SMD Multilayer Ceramic Capacitor, 4.7 µF, 25 V, 0603 [1608 Metric], ± 10%, X5R, GRM Series | 0603[1608 Metric] | SMD
7 | C15,C16 | 5.1pF | Kemet | CBR06C519B5GAC | Capacitor, RF, C0G / NP0, 5.1 pF, 50 V, HiQ-CBR Series, ± 0.1pF, 125 °C, 0603 [1608 Metric] | 0603[1608 Metric] | SMD
8 | C17 | 3.9pF | Kemet | CBR06C399BAGAC | Capacitor, RF, C0G / NP0, 3.9 pF, 250 V, HiQ-CBR Series, ± 0.1pF, 125 °C, 0603 [1608 Metric] | 0603[1608 Metric] | SMD
9 | C18 | 30pF | Multicomp Pro | MC0603N300J500CT | SMD Multilayer Ceramic Capacitor, 30 pF, 50 V, 0603 [1608 Metric], ± 5%, C0G / NP0, MC | 0603[1608 Metric] | SMD
10 | C19 | 12pF | Yageo | CC0603JRNPO9BN120 | SMD Multilayer Ceramic Capacitor, 12 pF, 50 V, 0603 [1608 Metric], ± 5%, C0G / NP0, CC Series | 0603{1608 Metric] | SMD
11 | L1 | 47uH | Wurth Elektronik | 784777470 | Power Inductor (SMD), AEC-Q200, 47 µH, 1.15 A, Shielded, 1.25 A, WE-PDA | _ | SMD
12 | L2 | 22nH | Coilcraft | 0603CS-22NXGLU | Wirewound Inductor, 22 nH, 0.19 ohm, 3 GHz, 700 mA, 0603 [1608 Metric], 0603CS Series | 0603[1608 Metric] | SMD
13 | L3 | 20nH | Coilcraft | 0603CT-20NXJLU | Wirewound Inductor, 20 nH, 0.175 ohm, 760 mA, 0603 [1608 Metric], 0603CT Series | 0603[1608 Metric] | SMD
14 | L4,L5 | 11nH | Murata | LQW18AS11NG0CD | Wirewound Inductor, 11 nH, 0.086 ohm, 4 GHz, 700 mA, 0603 [1608 Metric], LQW18AS_0C | 0603[1608 Metric] | SMD
15 | L6 | 30nH | Coilcraft | 0805HQ-30NXGLC | Wirewound Inductor, 30 nH, 0.095 ohm, 1.95 GHz, 1.2 A, 0805 [2012 Metric], 0805HQ Series | 0805[2012 Metric] | SMD
16 | L7 | 75nH | Coilcraft | 0603DC-75NXJRW | Wirewound Inductor, AEC-Q200, 75 nH, 0.396 ohm, 1.6 GHz, 860 mA, 0603 [1608 Metric], 0603DC Series | 0603[1608 Metric] | SMD
17 | R1,R2,R3,R4,R5,R15,R18 | 10kΩ | Vishay | CRCW060310K0FKEA | SMD Chip Resistor, 10 kohm, ± 1%, 100 mW, 0603 [1608 Metric], Thick Film, General Purpose | 0603 [1608 Metric] | SMD
18 | R6 | 4.7kΩ | Vishay | CRCW06034K70FKEA | SMD Chip Resistor, 4.7 kohm, ± 1%, 100 mW, 0603 [1608 Metric], Thick Film, General Purpose | 0603 [1608 Metric] | SMD
19 | R7,R8 | 1kΩ | Vishay | CRCW06031K00FKEAHP | RES, THICK FILM, 1K, 1%, 0.25W, 0603 | 0603 [1608 Metric] | SMD
20 | R9,R10,R11,R16,R17 | 100kΩ | Vishay | CRCW0603100KFKEA | SMD Chip Resistor, 100 kohm, ± 1%, 100 mW, 0603 [1608 Metric], Thick Film, General Purpose | 0603[1608 Metric] | SMD
21 | R12 | 270Ω | Vishay | CRCW0603270RFKEA | SMD Chip Resistor, 270 ohm, ± 1%, 100 mW, 0603 [1608 Metric], Thick Film, General Purpose | 0603[1608 Metric] | SMD
22 | R13 | 2.2kΩ | Vishay | CRCW06032K20JNEAHP | RES, AEC-Q200, THICK FILM, 2K2, 333.3mW, ± 5%, 0603 | 0603 [1608 Metric] | SMD
23 | R14 | 0Ω | Vishay | WSL060300000ZEA9 | SMD Current Sense Resistor, Jumper, 0 ohm, WSL-9 Jumper, 0603 [1608 Metric], Metal Strip | 0603[1608 Metric] | SMD
24 | U1 | ATMEGA328P | Atmel | ATMEGA328P-PU | ATmega Series 20 MHz 32 KB Flash 2 KB SRAM 8-Bit Microcontroller | _ | THT
25 | U2 | DRA818V | Dorgi | DRA818V | VHF Band Voice Transceiver | _ | _
26 | U3 | DRA818U | Dorgi | DRA818U | UHF Band Voice Transceiver | _ | _
27 | U4 | LM2575S-3.3 | Texas Industries | LM2575S-3..3V | Buck (Step Down) Switching Regulator, Fixed, 4V-60V In, 3.3V And 2A Out, 52 kHz, TO-263-5 | _ | SMD
28 | J1 | DB9 Connector | TE Connectivity | M24308/23-25F | D-Sub MIL Spec Connectors R/A RCP ASSY 9 POS SER 109 | _ | THT
29 | J2 | Female Header | Local Vendor | _ | Local Vendor | 28 Pins | THT
30 | J3 | Female Header | Local Vendor | _ | Local Vendor | 2 Pins | THT
31 | J4 | Female Header | Local Vendor | _ | Local Vendor | 2 Pins | THT
32 | D1,D2 | Diode | DIODES INC. | DIODES INC. 1N5819HW-7-F | Schottky Rectifier, 40 V, 1 A, Single, SOD-123, 2 Pins, 750 mV | _ | SMD
33 | S1 | SMA Connector | LPRS | SMA RA CONNECTOR | RF / Coaxial Connector, SMA Coaxial, Solder | _ | THT
34 | Q1 | 8 Mhz | Oscillator | Crystal Oscillator | Crystal Oscillator 16 Mhz | _ | THT
35 | T1 | Microchip | 2N7000-G | MOSFET | Power MOSFET, N Channel, 60 V, 200 mA, 5 ohm, TO-92, Through Hole | _ | THT
36 | T2,T3 | Thermistor | NTC-100K | Thermistor NTC-100K | Thermistor 100k NTC with 1 Meter Cable Temperature Sensor | _ | THT
37 | F1 | Fuse | LITTEFUSE | 0448002.MR. | FUSE, SMD, 2A, FAST ACTING | _ | SMD